## Summary-report
MICP SUMMARY TABLE
Well | Sample no. | Depth | Sample type | Helium |  |  |  |  | Mercury injection | [7 empty] | Formula
|  |  |  | Φ (He Por) | PV | BV | GV | GD | Total Intrusion | K Swanson | Φ | Sw - Pore throat radius 0.1 micron | Sw - Pore throat radius 0.26 micron | Pore Throat Rad. (microns) | Hg Injection Pressure (psia) | Conformance correction
|  |  |  | amb. | amb. | amb. | amb. | amb. |  | MICP | MICP | MICP | MICP | (Mode) | Pth
|  |  |  | 200C | 200C | 200C | 200C | 200C
|  | (m/ft) |  | (fraction) | (cc) | (cc) | (cc) | (g/ml) | (ml) | (mD) | (fraction) | (fraction) | (fraction) | (micron) | (psia) | (cc)
|  | 2490.17 | End-trim | 0.3377 | 1.3078 | 3.8728 | 0 | 2.641 | 1.1377 | 3818.2372 | 0.31391 | 0.024112 | 0.041307 | 20.4928 | 2.2503 | 0.034892

## 2490.17
Summary Report | [17 empty] | Range | 0 | 0.5 | 1.5 | 0
WEATHERFORD LABORATORIES AS | [18 empty] | 1 | 0.5 | 1.5 | 6.5
AutoPore IV 9500 V1.05 | [16 empty] | Mercury Pressure (psia)
Submitter: |  | WFLS
Operator:
Well:
Field:
Sample No.
Depth: |  | 2490.17
Sample type:
Kl (mD):
He Porosity (Frac): |  | 0.3377
Grain Density (g/cc): |  | 2.641
Calc. MICP Perm (mD): |  | 3818.2372
MICP Porosity (Frac): |  | 0.31391
Note: J function in column L is based on MICP porosity and MICP permeability
J function alternative in column M is based on Kl from a plug and Ø(He) from the sample itself
Hg Injection Pressure (psia) | Incr. Hg Sat. (ml) | Incr. Hg Sat. (%PV) | Norm. Pore Size Dist. Funct. | Norm. Permeability Dist. Funct. | Cum. Hg Sat. (ml) | Cum. Hg Sat. (%PV) | Cum. Hg Sat (Fraction) | Pore Throat Rad. (microns) | d Sw/d Log Pore Throat Rad | Equiv Brine Sat. (Frac.) | Lev "J(SHG)" | Lev "J(SHG)"-alternative He Por &KL | G/B Pc (psia) | G/O Pc (psia) | O/B Pc (psia)
1.0034 | 0 | 0 | 0 | 1 | 0 | 0 | 0 | 90.1289 | 0 | 1 | 0.076887 | 0 | 0.23173 | 0.077243 | 0.089193 | 0.011095
1.1693 | 0 | 0 | 0 | 1 | 0 | 0 | 0 | 77.3379 | 0 | 1 | 0.089604 | 0 | 0.27005 | 0.090018 | 0.10394 | 0.01293
1.3114 | 0 | 0 | 0 | 1 | 0 | 0 | 0 | 68.9598 | 0 | 1 | 0.10049 | 0 | 0.30286 | 0.10095 | 0.11657 | 0.014501
1.4654 | 0 | 0 | 0 | 1 | 0 | 0 | 0 | 61.7107 | 0 | 1 | 0.11229 | 0 | 0.33844 | 0.11281 | 0.13027 | 0.016205
1.6271 | 0 | 0 | 0 | 1 | 0 | 0 | 0 | 55.5798 | 0 | 1 | 0.12468 | 0 | 0.37577 | 0.12526 | 0.14464 | 0.017992
1.8111 | 0 | 0 | 0 | 1 | 0 | 0 | 0 | 49.9318 | 0 | 1 | 0.13878 | 0 | 0.41828 | 0.13943 | 0.161 | 0.020027
2.0208 | 0 | 0 | 0 | 1 | 0 | 0 | 0 | 44.7511 | 0 | 1 | 0.15485 | 0 | 0.4667 | 0.15557 | 0.17963 | 0.022346
2.2503 | 0.0054468 | 0.47876 | 0.017858 | 0.97602 | 0.0054468 | 0.47876 | 0.0047876 | 40.1871 | 0.10248 | 0.99521 | 0.17244 | 0 | 0.51971 | 0.17324 | 0.20003 | 0.024884
2.5151 | 0.007722 | 0.67873 | 0.025317 | 0.9488 | 0.013169 | 1.1575 | 0.011575 | 35.955 | 0.14045 | 0.98843 | 0.19273 | 0 | 0.58088 | 0.19363 | 0.22358 | 0.027813
2.8265 | 0.010543 | 0.92669 | 0.034566 | 0.91938 | 0.023712 | 2.0842 | 0.020842 | 31.9939 | 0.18281 | 0.97916 | 0.2166 | 0 | 0.6528 | 0.2176 | 0.25126 | 0.031256
3.1826 | 0.020892 | 1.8363 | 0.068495 | 0.87339 | 0.044604 | 3.9205 | 0.039205 | 28.4148 | 0.35642 | 0.96079 | 0.24388 | 0 | 0.73502 | 0.24501 | 0.28291 | 0.035193
3.5465 | 0.053281 | 4.6832 | 0.17468 | 0.77893 | 0.097885 | 8.6038 | 0.086038 | 25.4988 | 0.99589 | 0.91396 | 0.27177 | 0 | 0.81908 | 0.27303 | 0.31526 | 0.039218
3.9543 | 0.082079 | 7.2144 | 0.2691 | 0.66189 | 0.17996 | 15.8182 | 0.15818 | 22.8694 | 1.5264 | 0.84182 | 0.30302 | 0 | 0.91325 | 0.30442 | 0.35151 | 0.043727
4.4129 | 0.30501 | 26.8097 | 1 | 0.31266 | 0.48498 | 42.6279 | 0.42628 | 20.4928 | 5.626 | 0.57372 | 0.33816 | 0 | 1.0192 | 0.33972 | 0.39228 | 0.048798
4.6919 | 0.14283 | 12.554 | 0.46826 | 0.16799 | 0.6278 | 55.1819 | 0.55182 | 19.2742 | 4.7151 | 0.44818 | 0.35954 | 0 | 1.0836 | 0.3612 | 0.41708 | 0.051883
4.9278 | 0.037256 | 3.2747 | 0.12215 | 0.13378 | 0.66506 | 58.4566 | 0.58457 | 18.3514 | 1.5368 | 0.41543 | 0.37762 | 0 | 1.1381 | 0.37936 | 0.43805 | 0.054492
5.2093 | 0.052845 | 4.6449 | 0.17325 | 0.090365 | 0.7179 | 63.1014 | 0.63101 | 17.3598 | 1.9254 | 0.36899 | 0.39919 | 0 | 1.2031 | 0.40103 | 0.46307 | 0.057605
5.4953 | 0.025583 | 2.2487 | 0.083876 | 0.071476 | 0.74349 | 65.3501 | 0.6535 | 16.4562 | 0.96867 | 0.3465 | 0.4211 | 0 | 1.2692 | 0.42305 | 0.4885 | 0.060767
6.0259 | 0.038482 | 3.3824 | 0.12617 | 0.047846 | 0.78197 | 68.7326 | 0.68733 | 15.0073 | 0.84502 | 0.31267 | 0.46176 | 0 | 1.3917 | 0.4639 | 0.53566 | 0.066634
6.9149 | 0.039927 | 3.5094 | 0.1309 | 0.029228 | 0.8219 | 72.242 | 0.72242 | 13.0777 | 0.58717 | 0.27758 | 0.52989 | 0 | 1.597 | 0.53234 | 0.61469 | 0.076466
7.7417 | 0.02459 | 2.1614 | 0.080619 | 0.02008 | 0.84649 | 74.4034 | 0.74403 | 11.6811 | 0.44067 | 0.25597 | 0.59324 | 0 | 1.788 | 0.59599 | 0.68819 | 0.085608
8.66 | 0.019553 | 1.7187 | 0.064106 | 0.014267 | 0.86604 | 76.122 | 0.76122 | 10.4425 | 0.35303 | 0.23878 | 0.66362 | 0 | 2.0001 | 0.66668 | 0.76982 | 0.095763
9.7097 | 0.016568 | 1.4562 | 0.054318 | 0.010349 | 0.88261 | 77.5783 | 0.77578 | 9.3136 | 0.29309 | 0.22422 | 0.74405 | 0 | 2.2425 | 0.74749 | 0.86313 | 0.10737
10.8764 | 0.01394 | 1.2253 | 0.045704 | 0.0077211 | 0.89655 | 78.8036 | 0.78804 | 8.3145 | 0.24863 | 0.21196 | 0.83346 | 0 | 2.5119 | 0.83731 | 0.96684 | 0.12027
12.1572 | 0.013339 | 1.1725 | 0.043734 | 0.0057087 | 0.90989 | 79.9761 | 0.79976 | 7.4385 | 0.24251 | 0.20024 | 0.9316 | 0 | 2.8077 | 0.93591 | 1.0807 | 0.13443
13.611 | 0.012176 | 1.0702 | 0.03992 | 0.0042433 | 0.92206 | 81.0463 | 0.81046 | 6.644 | 0.21816 | 0.18954 | 1.043 | 0 | 3.1435 | 1.0478 | 1.2099 | 0.15051
15.2454 | 0.011302 | 0.99343 | 0.037055 | 0.003159 | 0.93337 | 82.0397 | 0.8204 | 5.9318 | 0.20172 | 0.1796 | 1.1683 | 0 | 3.521 | 1.1737 | 1.3552 | 0.16858
17.0679 | 0.0099527 | 0.87481 | 0.03263 | 0.0023973 | 0.94332 | 82.9145 | 0.82915 | 5.2984 | 0.17838 | 0.17085 | 1.3079 | 0 | 3.9419 | 1.314 | 1.5172 | 0.18874
19.1209 | 0.0088976 | 0.78207 | 0.029171 | 0.0018547 | 0.95222 | 83.6966 | 0.83697 | 4.7295 | 0.15854 | 0.16303 | 1.4652 | 0 | 4.416 | 1.472 | 1.6997 | 0.21144
21.3949 | 0.0085489 | 0.75142 | 0.028028 | 0.0014382 | 0.96076 | 84.448 | 0.84448 | 4.2268 | 0.15398 | 0.15552 | 1.6395 | 0 | 4.9412 | 1.6471 | 1.9019 | 0.23659
23.9651 | 0.0086076 | 0.75658 | 0.028221 | 0.0011041 | 0.96937 | 85.2046 | 0.85205 | 3.7735 | 0.15356 | 0.14795 | 1.8364 | 0 | 5.5348 | 1.8449 | 2.1304 | 0.26501
26.8291 | 0.008077 | 0.70994 | 0.026481 | 0.00085387 | 0.97745 | 85.9146 | 0.85915 | 3.3707 | 0.14481 | 0.14085 | 2.0559 | 0 | 6.1963 | 2.0654 | 2.3849 | 0.29668
30.0522 | 0.0081377 | 0.71527 | 0.02668 | 0.00065297 | 0.98559 | 86.6298 | 0.8663 | 3.0092 | 0.14517 | 0.1337 | 2.3029 | 0 | 6.9406 | 2.3135 | 2.6715 | 0.33232
31.576 | 0.0039038 | 0.34313 | 0.012799 | 0.00056567 | 0.98949 | 86.973 | 0.86973 | 2.8639 | 0.15975 | 0.13027 | 2.4197 | 0 | 7.2926 | 2.4309 | 2.8069 | 0.34917
34.4177 | 0.0052482 | 0.4613 | 0.017206 | 0.00046689 | 0.99474 | 87.4343 | 0.87434 | 2.6275 | 0.12326 | 0.12566 | 2.6374 | 0 | 7.9489 | 2.6496 | 3.0595 | 0.38059
36.8706 | 0.0041442 | 0.36426 | 0.013587 | 0.00039892 | 0.99888 | 87.7985 | 0.87799 | 2.4527 | 0.12183 | 0.12201 | 2.8254 | 0 | 8.5154 | 2.8385 | 3.2776 | 0.40772
40.3472 | 0.006293 | 0.55313 | 0.020632 | 0.00031272 | 1.0052 | 88.3517 | 0.88352 | 2.2413 | 0.14135 | 0.11648 | 3.0918 | 0 | 9.3183 | 3.1061 | 3.5866 | 0.44616
44.1154 | 0.004764 | 0.41874 | 0.015619 | 0.00025814 | 1.0099 | 88.7704 | 0.8877 | 2.0499 | 0.10799 | 0.1123 | 3.3806 | 0 | 10.1886 | 3.3962 | 3.9216 | 0.48783
47.1863 | 0.004173 | 0.36679 | 0.013681 | 0.00021635 | 1.0141 | 89.1372 | 0.89137 | 1.9165 | 0.1255 | 0.10863 | 3.6159 | 0 | 10.8978 | 3.6326 | 4.1946 | 0.52179
51.2636 | 0.0044072 | 0.38737 | 0.014449 | 0.00017896 | 1.0185 | 89.5246 | 0.89525 | 1.7641 | 0.10762 | 0.10475 | 3.9283 | 0 | 11.8395 | 3.9465 | 4.557 | 0.56688
55.83 | 0.0043271 | 0.38034 | 0.014187 | 0.00014801 | 1.0228 | 89.9049 | 0.89905 | 1.6198 | 0.10263 | 0.10095 | 4.2782 | 0 | 12.8941 | 4.298 | 4.9629 | 0.61737
60.2687 | 0.0036549 | 0.32126 | 0.011983 | 0.00012557 | 1.0265 | 90.2262 | 0.90226 | 1.5005 | 0.096692 | 0.097738 | 4.6184 | 0 | 13.9192 | 4.6397 | 5.3575 | 0.66646
65.3586 | 0.0046239 | 0.40643 | 0.01516 | 0.00010144 | 1.0311 | 90.6326 | 0.90633 | 1.3836 | 0.11543 | 0.093674 | 5.0084 | 0 | 15.0947 | 5.0316 | 5.81 | 0.72274
70.5346 | 0.0037613 | 0.33061 | 0.012332 | 8.4582e-05 | 1.0349 | 90.9632 | 0.90963 | 1.2821 | 0.099882 | 0.090368 | 5.4051 | 0 | 16.2902 | 5.4301 | 6.2701 | 0.77998
77.1037 | 0.0040384 | 0.35496 | 0.01324 | 6.9436e-05 | 1.0389 | 91.3181 | 0.91318 | 1.1729 | 0.091785 | 0.086819 | 5.9084 | 0 | 17.8073 | 5.9358 | 6.854 | 0.85262
83.175 | 0.0037021 | 0.3254 | 0.012138 | 5.7505e-05 | 1.0426 | 91.6435 | 0.91644 | 1.0872 | 0.098854 | 0.083565 | 6.3737 | 0 | 19.2095 | 6.4032 | 7.3937 | 0.91975
90.3853 | 0.0042116 | 0.37018 | 0.013808 | 4.601e-05 | 1.0468 | 92.0137 | 0.92014 | 1.0005 | 0.10253 | 0.079863 | 6.9262 | 0 | 20.8747 | 6.9582 | 8.0347 | 0.99949
97.8598 | 0.0035182 | 0.30923 | 0.011534 | 3.7819e-05 | 1.0504 | 92.323 | 0.92323 | 0.9241 | 0.089616 | 0.07677 | 7.499 | 0 | 22.601 | 7.5337 | 8.6991 | 1.0821
105.961 | 0.0040991 | 0.36029 | 0.013439 | 2.9679e-05 | 1.0545 | 92.6833 | 0.92683 | 0.85344 | 0.10431 | 0.073167 | 8.1198 | 0 | 24.472 | 8.1573 | 9.4193 | 1.1717
114.6298 | 0.0030441 | 0.26756 | 0.0099802 | 2.4513e-05 | 1.0575 | 92.9508 | 0.92951 | 0.7889 | 0.078347 | 0.070492 | 8.7841 | 0 | 26.4741 | 8.8247 | 10.1899 | 1.2676
123.7498 | 0.002827 | 0.24849 | 0.0092685 | 2.0397e-05 | 1.0603 | 93.1993 | 0.93199 | 0.73076 | 0.07474 | 0.068007 | 9.4829 | 0 | 28.5804 | 9.5268 | 11.0006 | 1.3684
134.8292 | 0.0031403 | 0.27602 | 0.010295 | 1.6546e-05 | 1.0635 | 93.4753 | 0.93475 | 0.67071 | 0.074119 | 0.065247 | 10.3319 | 0 | 31.1392 | 10.3797 | 11.9855 | 1.4909
145.226 | 0.0025868 | 0.22738 | 0.0084811 | 1.3811e-05 | 1.0661 | 93.7027 | 0.93703 | 0.6227 | 0.070481 | 0.062973 | 11.1287 | 0 | 33.5404 | 11.1801 | 12.9097 | 1.6059
156.9968 | 0.002651 | 0.23302 | 0.0086915 | 1.1413e-05 | 1.0687 | 93.9357 | 0.93936 | 0.57601 | 0.068846 | 0.060643 | 12.0306 | 0 | 36.2588 | 12.0863 | 13.956 | 1.7361
170.4976 | 0.0026288 | 0.23106 | 0.0086186 | 9.3966e-06 | 1.0713 | 94.1668 | 0.94167 | 0.5304 | 0.064493 | 0.058332 | 13.0652 | 0 | 39.3769 | 13.1256 | 15.1562 | 1.8854
184.5072 | 0.0012789 | 0.11241 | 0.004193 | 8.559e-06 | 1.0726 | 94.2792 | 0.94279 | 0.49013 | 0.032778 | 0.057208 | 14.1388 | 0 | 42.6124 | 14.2041 | 16.4015 | 2.0403
199.5426 | 0.002511 | 0.22071 | 0.0082324 | 7.1529e-06 | 1.0751 | 94.4999 | 0.945 | 0.4532 | 0.064872 | 0.055001 | 15.2909 | 0 | 46.0849 | 15.3616 | 17.7381 | 2.2066
216.1219 | 0.0023911 | 0.21017 | 0.0078394 | 6.0115e-06 | 1.0775 | 94.7101 | 0.9471 | 0.41843 | 0.060633 | 0.052899 | 16.5614 | 0 | 49.914 | 16.638 | 19.2119 | 2.3899
234.3599 | 0.0023 | 0.20216 | 0.0075407 | 5.0778e-06 | 1.0798 | 94.9122 | 0.94912 | 0.38587 | 0.057458 | 0.050878 | 17.959 | 0 | 54.1261 | 18.042 | 20.8331 | 2.5916
253.3648 | 0.0041436 | 0.36421 | 0.013585 | 3.6385e-06 | 1.084 | 95.2765 | 0.95276 | 0.35692 | 0.10755 | 0.047235 | 19.4153 | 0 | 58.5153 | 19.5051 | 22.5226 | 2.8017
274.3922 | 0.0020042 | 0.17617 | 0.006571 | 3.045e-06 | 1.086 | 95.4526 | 0.95453 | 0.32957 | 0.050878 | 0.045474 | 21.0266 | 0 | 63.3716 | 21.1239 | 24.3918 | 3.0342
297.0573 | 0.0023505 | 0.2066 | 0.0077061 | 2.4511e-06 | 1.0883 | 95.6592 | 0.95659 | 0.30443 | 0.059938 | 0.043408 | 22.7635 | 0 | 68.6062 | 22.8687 | 26.4065 | 3.2849
321.6195 | 0.0023901 | 0.21008 | 0.0078361 | 1.9359e-06 | 1.0907 | 95.8693 | 0.95869 | 0.28118 | 0.06089 | 0.041307 | 24.6457 | 0 | 74.2789 | 24.7596 | 28.59 | 3.5565
347.8218 | 0.0017404 | 0.15298 | 0.0057061 | 1.6151e-06 | 1.0924 | 96.0223 | 0.96022 | 0.25999 | 0.044975 | 0.039777 | 26.6535 | 0 | 80.3304 | 26.7768 | 30.9192 | 3.8462
377.0952 | 0.0019438 | 0.17086 | 0.006373 | 1.3104e-06 | 1.0944 | 96.1931 | 0.96193 | 0.23981 | 0.048686 | 0.038069 | 28.8968 | 0 | 87.0912 | 29.0304 | 33.5214 | 4.1699
407.8241 | 0.0016276 | 0.14306 | 0.0053363 | 1.0922e-06 | 1.096 | 96.3362 | 0.96336 | 0.22174 | 0.04205 | 0.036638 | 31.2515 | 0 | 94.1881 | 31.396 | 36.253 | 4.5097
441.9293 | 0.0016726 | 0.14701 | 0.0054836 | 9.0121e-07 | 1.0977 | 96.4832 | 0.96483 | 0.20463 | 0.042149 | 0.035168 | 33.865 | 0 | 102.0648 | 34.0216 | 39.2848 | 4.8869
478.4062 | 0.001703 | 0.14969 | 0.0055833 | 7.3531e-07 | 1.0994 | 96.6329 | 0.96633 | 0.18903 | 0.043458 | 0.033671 | 36.6602 | 0 | 110.4893 | 36.8298 | 42.5273 | 5.2902
518.0353 | 0.0015447 | 0.13578 | 0.0050644 | 6.0697e-07 | 1.1009 | 96.7687 | 0.96769 | 0.17457 | 0.039284 | 0.032313 | 39.697 | 0 | 119.6417 | 39.8806 | 46.0501 | 5.7285
561.2257 | 0.0015082 | 0.13257 | 0.0049448 | 5.002e-07 | 1.1024 | 96.9012 | 0.96901 | 0.16113 | 0.038119 | 0.030988 | 43.0067 | 0 | 129.6167 | 43.2056 | 49.8895 | 6.2061
606.4323 | 0.001332 | 0.11708 | 0.0043672 | 4.1944e-07 | 1.1038 | 97.0183 | 0.97018 | 0.14912 | 0.0348 | 0.029817 | 46.4708 | 0 | 140.0572 | 46.6857 | 53.9081 | 6.706
657.0113 | 0.0014982 | 0.13168 | 0.0049118 | 3.4206e-07 | 1.1053 | 97.15 | 0.9715 | 0.13764 | 0.037851 | 0.0285 | 50.3467 | 0 | 151.7386 | 50.5795 | 58.4042 | 7.2653
711.0073 | 0.0014466 | 0.12716 | 0.0047429 | 2.7825e-07 | 1.1067 | 97.2772 | 0.97277 | 0.12719 | 0.03707 | 0.027228 | 54.4844 | 0 | 164.2091 | 54.7364 | 63.2041 | 7.8624
768.9876 | 0.00070788 | 0.06222 | 0.0023208 | 2.5156e-07 | 1.1074 | 97.3394 | 0.97339 | 0.1176 | 0.018276 | 0.026606 | 58.9274 | 0 | 177.5999 | 59.2 | 68.3582 | 8.5035
833.088 | 0.0018144 | 0.15948 | 0.0059486 | 1.9327e-07 | 1.1092 | 97.4989 | 0.97499 | 0.10855 | 0.045865 | 0.025011 | 63.8394 | 0 | 192.404 | 64.1347 | 74.0563 | 9.2123
901.4085 | 0.0010226 | 0.089883 | 0.0033526 | 1.6521e-07 | 1.1103 | 97.5888 | 0.97589 | 0.10032 | 0.026258 | 0.024112 | 69.0748 | 0 | 208.1828 | 69.3943 | 80.1296 | 9.9678
976.069 | 0.001063 | 0.093431 | 0.003485 | 1.4033e-07 | 1.1113 | 97.6822 | 0.97682 | 0.092649 | 0.027035 | 0.023178 | 74.796 | 0 | 225.4259 | 75.142 | 86.7665 | 10.7934
1056.1249 | 0.0010427 | 0.091653 | 0.0034186 | 1.1949e-07 | 1.1124 | 97.7738 | 0.97774 | 0.085626 | 0.026772 | 0.022262 | 80.9307 | 0 | 243.915 | 81.305 | 93.8829 | 11.6787
1143.1812 | 0.0012781 | 0.11234 | 0.0041904 | 9.7682e-08 | 1.1137 | 97.8862 | 0.97886 | 0.079105 | 0.032658 | 0.021138 | 87.6018 | 0 | 264.0209 | 88.007 | 101.6217 | 12.6414
1237.4076 | 0.0010875 | 0.095586 | 0.0035653 | 8.1847e-08 | 1.1147 | 97.9818 | 0.97982 | 0.073082 | 0.027788 | 0.020182 | 94.8224 | 0 | 285.7828 | 95.2609 | 109.9978 | 13.6833
1339.6514 | 0.00098682 | 0.086738 | 0.0032353 | 6.9586e-08 | 1.1157 | 98.0685 | 0.98069 | 0.067504 | 0.025157 | 0.019315 | 102.6573 | 0 | 309.3963 | 103.1321 | 119.0867 | 14.8139
1450.4358 | 0.00081581 | 0.071707 | 0.0026747 | 6.094e-08 | 1.1165 | 98.1402 | 0.9814 | 0.062348 | 0.020781 | 0.018598 | 111.1467 | 0 | 334.9822 | 111.6607 | 128.9347 | 16.039
1569.9208 | 0.0011609 | 0.10204 | 0.0038061 | 5.0438e-08 | 1.1177 | 98.2423 | 0.98242 | 0.057603 | 0.029681 | 0.017577 | 120.3028 | 0 | 362.5776 | 120.8592 | 139.5562 | 17.3603
1699.8396 | 0.0012837 | 0.11283 | 0.0042087 | 4.0532e-08 | 1.119 | 98.3551 | 0.98355 | 0.0532 | 0.032677 | 0.016449 | 130.2585 | 0 | 392.5827 | 130.8609 | 151.1052 | 18.7969
1839.8236 | 0.00082468 | 0.072486 | 0.0027037 | 3.51e-08 | 1.1198 | 98.4276 | 0.98428 | 0.049152 | 0.021091 | 0.015724 | 140.9854 | 0 | 424.9124 | 141.6375 | 163.5489 | 20.3449
1991.2059 | 0.0010803 | 0.094955 | 0.0035418 | 2.9025e-08 | 1.1209 | 98.5225 | 0.98523 | 0.045416 | 0.027651 | 0.014775 | 152.5858 | 0 | 459.8746 | 153.2915 | 177.0058 | 22.0189
2156.3069 | 0.00069253 | 0.060871 | 0.0022705 | 2.5704e-08 | 1.1216 | 98.5834 | 0.98583 | 0.041938 | 0.017596 | 0.014166 | 165.2375 | 0 | 498.0051 | 166.0017 | 191.6823 | 23.8446
2333.5996 | 0.00079966 | 0.070288 | 0.0026217 | 2.243e-08 | 1.1224 | 98.6537 | 0.98654 | 0.038752 | 0.020483 | 0.013463 | 178.8234 | 0 | 538.9514 | 179.6505 | 207.4425 | 25.8051
2525.5542 | 0.0015275 | 0.13426 | 0.0050079 | 1.709e-08 | 1.1239 | 98.7879 | 0.98788 | 0.035807 | 0.039108 | 0.012121 | 193.5329 | 0 | 583.2839 | 194.428 | 224.5061 | 27.9277
2732.7991 | 0.00077575 | 0.068185 | 0.0025433 | 1.4774e-08 | 1.1247 | 98.8561 | 0.98856 | 0.033091 | 0.019908 | 0.011439 | 209.414 | 0 | 631.1476 | 210.3825 | 242.9288 | 30.2195
2957.8079 | 0.00077784 | 0.068369 | 0.0025502 | 1.2792e-08 | 1.1255 | 98.9245 | 0.98925 | 0.030574 | 0.019897 | 0.010755 | 226.6564 | 0 | 683.1141 | 227.7047 | 262.9307 | 32.7076
3203.1582 | 0.0013834 | 0.12159 | 0.0045354 | 9.7855e-09 | 1.1268 | 99.0461 | 0.99046 | 0.028232 | 0.035134 | 0.009539 | 245.4576 | 0 | 739.7784 | 246.5928 | 284.7408 | 35.4207
3468.0049 | 0.00087311 | 0.076744 | 0.0028625 | 8.1669e-09 | 1.1277 | 99.1228 | 0.99123 | 0.026076 | 0.022244 | 0.0087716 | 265.7527 | 0 | 800.9455 | 266.9818 | 308.2841 | 38.3494
3751.738 | 0.0011349 | 0.099755 | 0.0037209 | 6.3691e-09 | 1.1289 | 99.2226 | 0.99223 | 0.024104 | 0.029209 | 0.0077741 | 287.4952 | 0 | 866.4745 | 288.8248 | 333.5062 | 41.4869
4061.5864 | 0.0010161 | 0.089314 | 0.0033314 | 4.9957e-09 | 1.1299 | 99.3119 | 0.99312 | 0.022265 | 0.025916 | 0.0068809 | 311.2388 | 0 | 938.0348 | 312.6783 | 361.0498 | 44.9133
4396.6494 | 0.0011046 | 0.097092 | 0.0036215 | 3.7216e-09 | 1.131 | 99.409 | 0.99409 | 0.020568 | 0.028203 | 0.00591 | 336.9146 | 0 | 1015.4186 | 338.4729 | 390.8348 | 48.6184
4757.2744 | 0.0011949 | 0.10503 | 0.0039176 | 2.5443e-09 | 1.1322 | 99.514 | 0.99514 | 0.019009 | 0.030678 | 0.0048597 | 364.5493 | 0 | 1098.7059 | 366.2353 | 422.8921 | 52.6062
5149.0029 | 0.00073917 | 0.064971 | 0.0024234 | 1.9227e-09 | 1.1329 | 99.579 | 0.99579 | 0.017563 | 0.018906 | 0.00421 | 394.5674 | 0 | 1189.1767 | 396.3922 | 457.7143 | 56.938
5575.7778 | 0.0010087 | 0.088666 | 0.0033072 | 1.1993e-09 | 1.1339 | 99.6677 | 0.99668 | 0.016219 | 0.025639 | 0.0033233 | 427.2711 | 0 | 1287.7416 | 429.2472 | 495.652 | 61.6573
6035.165 | 0.0012691 | 0.11155 | 0.0041607 | 4.224e-10 | 1.1352 | 99.7792 | 0.99779 | 0.014984 | 0.032442 | 0.0022079 | 462.4739 | 0 | 1393.8384 | 464.6128 | 536.4886 | 66.7372
6533.6719 | 0 | 0 | 0 | 4.224e-10 | 1.1352 | 99.7792 | 0.99779 | 0.013841 | 0 | 0.0022079 | 500.6744 | 0 | 1508.9699 | 502.99 | 580.8028 | 72.2497
7071.6865 | 0 | 0 | 0 | 4.224e-10 | 1.1352 | 99.7792 | 0.99779 | 0.012788 | 0 | 0.0022079 | 541.9024 | 0 | 1633.2259 | 544.4086 | 628.6289 | 78.1991
7655.9429 | 0 | 0 | 0 | 4.224e-10 | 1.1352 | 99.7792 | 0.99779 | 0.011812 | 0 | 0.0022079 | 586.6739 | 0 | 1768.1616 | 589.3872 | 680.5657 | 84.6599
8285.043 | 0.00034582 | 0.030396 | 0.0011338 | 3.1007e-10 | 1.1355 | 99.8096 | 0.9981 | 0.010915 | 0.0088629 | 0.0019039 | 634.8817 | 0 | 1913.454 | 637.818 | 736.4888 | 91.6165
8968.1543 | 0 | 0 | 0 | 3.1007e-10 | 1.1355 | 99.8096 | 0.9981 | 0.010084 | 0 | 0.0019039 | 687.2285 | 0 | 2071.2205 | 690.4068 | 797.2131 | 99.1704
9707.5469 | 0 | 0 | 0 | 3.1007e-10 | 1.1355 | 99.8096 | 0.9981 | 0.0093156 | 0 | 0.0019039 | 743.888 | 0 | 2241.9853 | 747.3284 | 862.9405 | 107.3466
10508.0703 | 0 | 0 | 0 | 3.1007e-10 | 1.1355 | 99.8096 | 0.9981 | 0.0086059 | 0 | 0.0019039 | 805.232 | 0 | 2426.8684 | 808.9561 | 934.1021 | 116.1989
11373.5205 | 0.0010566 | 0.09287 | 0.0034641 | 1.2795e-10 | 1.1366 | 99.9025 | 0.99902 | 0.0079511 | 0.027019 | 0.00097522 | 871.5513 | 0 | 2626.7466 | 875.5822 | 1011.0352 | 125.7691
12310.7441 | 0.00031313 | 0.027523 | 0.0010266 | 8.188e-11 | 1.1369 | 99.93 | 0.9993 | 0.0073458 | 0.0080033 | 0.00069999 | 943.3707 | 0 | 2843.201 | 947.7337 | 1094.3486 | 136.133
13325.041 | 0.00026489 | 0.023283 | 0.00086846 | 4.8615e-11 | 1.1372 | 99.9533 | 0.99953 | 0.0067866 | 0.0067715 | 0.00046715 | 1021.0961 | 0 | 3077.4557 | 1025.8186 | 1184.5133 | 147.3491
14424.833 | 0 | 0 | 0 | 4.8615e-11 | 1.1372 | 99.9533 | 0.99953 | 0.0062692 | 0 | 0.00046715 | 1105.373 | 0 | 3331.4558 | 1110.4853 | 1282.2779 | 159.5107
15612.6553 | 0.00053148 | 0.046715 | 0.0017425 | 0 | 1.1377 | 100 | 1 | 0.0057922 | 0.013594 | 0 | 1196.3957 | 0 | 3605.7867 | 1201.9289 | 1387.8679 | 172.6457
16898.9609 | 0 | 0 | 0 | 0 | 1.1377 | 100 | 1 | 0.0053513 | 0 | 0 | 1294.9651 | 0 | 3902.8626 | 1300.9542 | 1502.2125 | 186.8697
18293.2695 | 0 | 0 | 0 | 0 | 1.1377 | 100 | 1 | 0.0049434 | 0 | 0 | 1401.8108 | 0 | 4224.8821 | 1408.294 | 1626.1579 | 202.2881
19798.9453 | 0 | 0 | 0 | 0 | 1.1377 | 100 | 1 | 0.0045675 | 0 | 0 | 1517.1905 | 0 | 4572.6222 | 1524.2074 | 1760.0031 | 218.9379
21431.0742 | 0 | 0 | 0 | 0 | 1.1377 | 100 | 1 | 0.0042197 | 0 | 0 | 1642.2603 | 0 | 4949.5669 | 1649.8556 | 1905.0892 | 236.9861
23198.1406 | 0 | 0 | 0 | 0 | 1.1377 | 100 | 1 | 0.0038982 | 0 | 0 | 1777.6704 | 0 | 5357.6759 | 1785.892 | 2062.1704 | 256.5265
25110.9395 | 0 | 0 | 0 | 0 | 1.1377 | 100 | 1 | 0.0036013 | 0 | 0 | 1924.2479 | 0 | 5799.4422 | 1933.1474 | 2232.2063 | 277.6783
27180.875 | 0 | 0 | 0 | 0 | 1.1377 | 100 | 1 | 0.003327 | 0 | 0 | 2082.8668 | 0 | 6277.4996 | 2092.4999 | 2416.2107 | 300.5678
29419.7305 | 0 | 0 | 0 | 0 | 1.1377 | 100 | 1 | 0.0030738 | 0 | 0 | 2254.43 | 0 | 6794.5696 | 2264.8565 | 2615.2311 | 325.3252
31845.3164 | 0 | 0 | 0 | 0 | 1.1377 | 100 | 1 | 0.0028397 | 0 | 0 | 2440.3023 | 0 | 7354.7655 | 2451.5885 | 2830.8506 | 352.1474
34469.0977 | 0 | 0 | 0 | 0 | 1.1377 | 100 | 1 | 0.0026236 | 0 | 0 | 2641.3623 | 0 | 7960.7352 | 2653.5784 | 3064.0884 | 381.1614
37309.6016 | 0 | 0 | 0 | 0 | 1.1377 | 100 | 1 | 0.0024238 | 0 | 0 | 2859.0297 | 0 | 8616.7575 | 2872.2525 | 3316.5915 | 412.5718
40382.6875 | 0 | 0 | 0 | 0 | 1.1377 | 100 | 1 | 0.0022394 | 0 | 0 | 3094.5199 | 0 | 9326.4954 | 3108.8318 | 3589.7697 | 446.5542
43712.3867 | 0 | 0 | 0 | 0 | 1.1377 | 100 | 1 | 0.0020688 | 0 | 0 | 3349.6743 | 0 | 10095.4988 | 3365.1663 | 3885.7593 | 483.3742
47309.3945 | 0 | 0 | 0 | 0 | 1.1377 | 100 | 1 | 0.0019115 | 0 | 0 | 3625.3125 | 0 | 10926.2379 | 3642.0793 | 4205.5109 | 523.1501
51202.1367 | 0 | 0 | 0 | 0 | 1.1377 | 100 | 1 | 0.0017662 | 0 | 0 | 3923.6128 | 0 | 11825.2776 | 3941.7592 | 4551.5515 | 566.1963
Micro
Meso
Micro
Meso
Macro
Micro
Meso
Macro

## Sheet1
Hg Injection Pressure (psia) | Incr. Hg Sat. (ml) | Incr. Hg Sat. (%PV) | Norm. Pore Size Dist. Funct. | Norm. Permeability Dist. Funct. | Cum. Hg Sat. (ml) | Cum. Hg Sat. (%PV) | Cum. Hg Sat (Fraction) | Pore Throat Rad. (microns) | d Sw/d Log Pore Throat Rad | Equiv Brine Sat. (Frac.) | Lev "J(SHG)" | Lev "J(SHG)"-alternative He Por &KL | G/B Pc (psia) | G/O Pc (psia) | O/B Pc (psia)
1.0034 | 0 | 0 | 0 | 1 | 0 | 0 | 0 | 90.1289 | 0 | 1 | 0.076887 | 0 | 0.23173 | 0.077243 | 0.089193
1.1693 | 0 | 0 | 0 | 1 | 0 | 0 | 0 | 77.3379 | 0 | 1 | 0.089604 | 0 | 0.27005 | 0.090018 | 0.10394
1.3114 | 0 | 0 | 0 | 1 | 0 | 0 | 0 | 68.9598 | 0 | 1 | 0.10049 | 0 | 0.30286 | 0.10095 | 0.11657
1.4654 | 0 | 0 | 0 | 1 | 0 | 0 | 0 | 61.7107 | 0 | 1 | 0.11229 | 0 | 0.33844 | 0.11281 | 0.13027
1.6271 | 0 | 0 | 0 | 1 | 0 | 0 | 0 | 55.5798 | 0 | 1 | 0.12468 | 0 | 0.37577 | 0.12526 | 0.14464
1.8111 | 0 | 0 | 0 | 1 | 0 | 0 | 0 | 49.9318 | 0 | 1 | 0.13878 | 0 | 0.41828 | 0.13943 | 0.161
2.0208 | 0 | 0 | 0 | 1 | 0 | 0 | 0 | 44.7511 | 0 | 1 | 0.15485 | 0 | 0.4667 | 0.15557 | 0.17963
2.2503 | 0.0054468 | 0.47876 | 0.017858 | 0.97602 | 0.0054468 | 0.47876 | 0.0047876 | 40.1871 | 0.10248 | 0.99521 | 0.17244 | 0 | 0.51971 | 0.17324 | 0.20003
2.5151 | 0.007722 | 0.67873 | 0.025317 | 0.9488 | 0.013169 | 1.1575 | 0.011575 | 35.955 | 0.14045 | 0.98843 | 0.19273 | 0 | 0.58088 | 0.19363 | 0.22358
2.8265 | 0.010543 | 0.92669 | 0.034566 | 0.91938 | 0.023712 | 2.0842 | 0.020842 | 31.9939 | 0.18281 | 0.97916 | 0.2166 | 0 | 0.6528 | 0.2176 | 0.25126
3.1826 | 0.020892 | 1.8363 | 0.068495 | 0.87339 | 0.044604 | 3.9205 | 0.039205 | 28.4148 | 0.35642 | 0.96079 | 0.24388 | 0 | 0.73502 | 0.24501 | 0.28291
3.5465 | 0.053281 | 4.6832 | 0.17468 | 0.77893 | 0.097885 | 8.6038 | 0.086038 | 25.4988 | 0.99589 | 0.91396 | 0.27177 | 0 | 0.81908 | 0.27303 | 0.31526
3.9543 | 0.082079 | 7.2144 | 0.2691 | 0.66189 | 0.17996 | 15.8182 | 0.15818 | 22.8694 | 1.5264 | 0.84182 | 0.30302 | 0 | 0.91325 | 0.30442 | 0.35151
4.4129 | 0.30501 | 26.8097 | 1 | 0.31266 | 0.48498 | 42.6279 | 0.42628 | 20.4928 | 5.626 | 0.57372 | 0.33816 | 0 | 1.0192 | 0.33972 | 0.39228
4.6919 | 0.14283 | 12.554 | 0.46826 | 0.16799 | 0.6278 | 55.1819 | 0.55182 | 19.2742 | 4.7151 | 0.44818 | 0.35954 | 0 | 1.0836 | 0.3612 | 0.41708
4.9278 | 0.037256 | 3.2747 | 0.12215 | 0.13378 | 0.66506 | 58.4566 | 0.58457 | 18.3514 | 1.5368 | 0.41543 | 0.37762 | 0 | 1.1381 | 0.37936 | 0.43805
5.2093 | 0.052845 | 4.6449 | 0.17325 | 0.090365 | 0.7179 | 63.1014 | 0.63101 | 17.3598 | 1.9254 | 0.36899 | 0.39919 | 0 | 1.2031 | 0.40103 | 0.46307
5.4953 | 0.025583 | 2.2487 | 0.083876 | 0.071476 | 0.74349 | 65.3501 | 0.6535 | 16.4562 | 0.96867 | 0.3465 | 0.4211 | 0 | 1.2692 | 0.42305 | 0.4885
6.0259 | 0.038482 | 3.3824 | 0.12617 | 0.047846 | 0.78197 | 68.7326 | 0.68733 | 15.0073 | 0.84502 | 0.31267 | 0.46176 | 0 | 1.3917 | 0.4639 | 0.53566
6.9149 | 0.039927 | 3.5094 | 0.1309 | 0.029228 | 0.8219 | 72.242 | 0.72242 | 13.0777 | 0.58717 | 0.27758 | 0.52989 | 0 | 1.597 | 0.53234 | 0.61469
7.7417 | 0.02459 | 2.1614 | 0.080619 | 0.02008 | 0.84649 | 74.4034 | 0.74403 | 11.6811 | 0.44067 | 0.25597 | 0.59324 | 0 | 1.788 | 0.59599 | 0.68819
8.66 | 0.019553 | 1.7187 | 0.064106 | 0.014267 | 0.86604 | 76.122 | 0.76122 | 10.4425 | 0.35303 | 0.23878 | 0.66362 | 0 | 2.0001 | 0.66668 | 0.76982
9.7097 | 0.016568 | 1.4562 | 0.054318 | 0.010349 | 0.88261 | 77.5783 | 0.77578 | 9.3136 | 0.29309 | 0.22422 | 0.74405 | 0 | 2.2425 | 0.74749 | 0.86313
10.8764 | 0.01394 | 1.2253 | 0.045704 | 0.0077211 | 0.89655 | 78.8036 | 0.78804 | 8.3145 | 0.24863 | 0.21196 | 0.83346 | 0 | 2.5119 | 0.83731 | 0.96684
12.1572 | 0.013339 | 1.1725 | 0.043734 | 0.0057087 | 0.90989 | 79.9761 | 0.79976 | 7.4385 | 0.24251 | 0.20024 | 0.9316 | 0 | 2.8077 | 0.93591 | 1.0807
13.611 | 0.012176 | 1.0702 | 0.03992 | 0.0042433 | 0.92206 | 81.0463 | 0.81046 | 6.644 | 0.21816 | 0.18954 | 1.043 | 0 | 3.1435 | 1.0478 | 1.2099
15.2454 | 0.011302 | 0.99343 | 0.037055 | 0.003159 | 0.93337 | 82.0397 | 0.8204 | 5.9318 | 0.20172 | 0.1796 | 1.1683 | 0 | 3.521 | 1.1737 | 1.3552
17.0679 | 0.0099527 | 0.87481 | 0.03263 | 0.0023973 | 0.94332 | 82.9145 | 0.82915 | 5.2984 | 0.17838 | 0.17085 | 1.3079 | 0 | 3.9419 | 1.314 | 1.5172
19.1209 | 0.0088976 | 0.78207 | 0.029171 | 0.0018547 | 0.95222 | 83.6966 | 0.83697 | 4.7295 | 0.15854 | 0.16303 | 1.4652 | 0 | 4.416 | 1.472 | 1.6997
21.3949 | 0.0085489 | 0.75142 | 0.028028 | 0.0014382 | 0.96076 | 84.448 | 0.84448 | 4.2268 | 0.15398 | 0.15552 | 1.6395 | 0 | 4.9412 | 1.6471 | 1.9019
23.9651 | 0.0086076 | 0.75658 | 0.028221 | 0.0011041 | 0.96937 | 85.2046 | 0.85205 | 3.7735 | 0.15356 | 0.14795 | 1.8364 | 0 | 5.5348 | 1.8449 | 2.1304
26.8291 | 0.008077 | 0.70994 | 0.026481 | 0.00085387 | 0.97745 | 85.9146 | 0.85915 | 3.3707 | 0.14481 | 0.14085 | 2.0559 | 0 | 6.1963 | 2.0654 | 2.3849
30.0522 | 0.0081377 | 0.71527 | 0.02668 | 0.00065297 | 0.98559 | 86.6298 | 0.8663 | 3.0092 | 0.14517 | 0.1337 | 2.3029 | 0 | 6.9406 | 2.3135 | 2.6715
31.576 | 0.0039038 | 0.34313 | 0.012799 | 0.00056567 | 0.98949 | 86.973 | 0.86973 | 2.8639 | 0.15975 | 0.13027 | 2.4197 | 0 | 7.2926 | 2.4309 | 2.8069
34.4177 | 0.0052482 | 0.4613 | 0.017206 | 0.00046689 | 0.99474 | 87.4343 | 0.87434 | 2.6275 | 0.12326 | 0.12566 | 2.6374 | 0 | 7.9489 | 2.6496 | 3.0595
36.8706 | 0.0041442 | 0.36426 | 0.013587 | 0.00039892 | 0.99888 | 87.7985 | 0.87799 | 2.4527 | 0.12183 | 0.12201 | 2.8254 | 0 | 8.5154 | 2.8385 | 3.2776
40.3472 | 0.006293 | 0.55313 | 0.020632 | 0.00031272 | 1.0052 | 88.3517 | 0.88352 | 2.2413 | 0.14135 | 0.11648 | 3.0918 | 0 | 9.3183 | 3.1061 | 3.5866
44.1154 | 0.004764 | 0.41874 | 0.015619 | 0.00025814 | 1.0099 | 88.7704 | 0.8877 | 2.0499 | 0.10799 | 0.1123 | 3.3806 | 0 | 10.1886 | 3.3962 | 3.9216
47.1863 | 0.004173 | 0.36679 | 0.013681 | 0.00021635 | 1.0141 | 89.1372 | 0.89137 | 1.9165 | 0.1255 | 0.10863 | 3.6159 | 0 | 10.8978 | 3.6326 | 4.1946
51.2636 | 0.0044072 | 0.38737 | 0.014449 | 0.00017896 | 1.0185 | 89.5246 | 0.89525 | 1.7641 | 0.10762 | 0.10475 | 3.9283 | 0 | 11.8395 | 3.9465 | 4.557
55.83 | 0.0043271 | 0.38034 | 0.014187 | 0.00014801 | 1.0228 | 89.9049 | 0.89905 | 1.6198 | 0.10263 | 0.10095 | 4.2782 | 0 | 12.8941 | 4.298 | 4.9629
60.2687 | 0.0036549 | 0.32126 | 0.011983 | 0.00012557 | 1.0265 | 90.2262 | 0.90226 | 1.5005 | 0.096692 | 0.097738 | 4.6184 | 0 | 13.9192 | 4.6397 | 5.3575
65.3586 | 0.0046239 | 0.40643 | 0.01516 | 0.00010144 | 1.0311 | 90.6326 | 0.90633 | 1.3836 | 0.11543 | 0.093674 | 5.0084 | 0 | 15.0947 | 5.0316 | 5.81
70.5346 | 0.0037613 | 0.33061 | 0.012332 | 8.4582e-05 | 1.0349 | 90.9632 | 0.90963 | 1.2821 | 0.099882 | 0.090368 | 5.4051 | 0 | 16.2902 | 5.4301 | 6.2701
77.1037 | 0.0040384 | 0.35496 | 0.01324 | 6.9436e-05 | 1.0389 | 91.3181 | 0.91318 | 1.1729 | 0.091785 | 0.086819 | 5.9084 | 0 | 17.8073 | 5.9358 | 6.854
83.175 | 0.0037021 | 0.3254 | 0.012138 | 5.7505e-05 | 1.0426 | 91.6435 | 0.91644 | 1.0872 | 0.098854 | 0.083565 | 6.3737 | 0 | 19.2095 | 6.4032 | 7.3937
90.3853 | 0.0042116 | 0.37018 | 0.013808 | 4.601e-05 | 1.0468 | 92.0137 | 0.92014 | 1.0005 | 0.10253 | 0.079863 | 6.9262 | 0 | 20.8747 | 6.9582 | 8.0347
97.8598 | 0.0035182 | 0.30923 | 0.011534 | 3.7819e-05 | 1.0504 | 92.323 | 0.92323 | 0.9241 | 0.089616 | 0.07677 | 7.499 | 0 | 22.601 | 7.5337 | 8.6991
105.961 | 0.0040991 | 0.36029 | 0.013439 | 2.9679e-05 | 1.0545 | 92.6833 | 0.92683 | 0.85344 | 0.10431 | 0.073167 | 8.1198 | 0 | 24.472 | 8.1573 | 9.4193
114.6298 | 0.0030441 | 0.26756 | 0.0099802 | 2.4513e-05 | 1.0575 | 92.9508 | 0.92951 | 0.7889 | 0.078347 | 0.070492 | 8.7841 | 0 | 26.4741 | 8.8247 | 10.1899
123.7498 | 0.002827 | 0.24849 | 0.0092685 | 2.0397e-05 | 1.0603 | 93.1993 | 0.93199 | 0.73076 | 0.07474 | 0.068007 | 9.4829 | 0 | 28.5804 | 9.5268 | 11.0006
134.8292 | 0.0031403 | 0.27602 | 0.010295 | 1.6546e-05 | 1.0635 | 93.4753 | 0.93475 | 0.67071 | 0.074119 | 0.065247 | 10.3319 | 0 | 31.1392 | 10.3797 | 11.9855
145.226 | 0.0025868 | 0.22738 | 0.0084811 | 1.3811e-05 | 1.0661 | 93.7027 | 0.93703 | 0.6227 | 0.070481 | 0.062973 | 11.1287 | 0 | 33.5404 | 11.1801 | 12.9097
156.9968 | 0.002651 | 0.23302 | 0.0086915 | 1.1413e-05 | 1.0687 | 93.9357 | 0.93936 | 0.57601 | 0.068846 | 0.060643 | 12.0306 | 0 | 36.2588 | 12.0863 | 13.956
170.4976 | 0.0026288 | 0.23106 | 0.0086186 | 9.3966e-06 | 1.0713 | 94.1668 | 0.94167 | 0.5304 | 0.064493 | 0.058332 | 13.0652 | 0 | 39.3769 | 13.1256 | 15.1562
184.5072 | 0.0012789 | 0.11241 | 0.004193 | 8.559e-06 | 1.0726 | 94.2792 | 0.94279 | 0.49013 | 0.032778 | 0.057208 | 14.1388 | 0 | 42.6124 | 14.2041 | 16.4015
199.5426 | 0.002511 | 0.22071 | 0.0082324 | 7.1529e-06 | 1.0751 | 94.4999 | 0.945 | 0.4532 | 0.064872 | 0.055001 | 15.2909 | 0 | 46.0849 | 15.3616 | 17.7381
216.1219 | 0.0023911 | 0.21017 | 0.0078394 | 6.0115e-06 | 1.0775 | 94.7101 | 0.9471 | 0.41843 | 0.060633 | 0.052899 | 16.5614 | 0 | 49.914 | 16.638 | 19.2119
234.3599 | 0.0023 | 0.20216 | 0.0075407 | 5.0778e-06 | 1.0798 | 94.9122 | 0.94912 | 0.38587 | 0.057458 | 0.050878 | 17.959 | 0 | 54.1261 | 18.042 | 20.8331
253.3648 | 0.0041436 | 0.36421 | 0.013585 | 3.6385e-06 | 1.084 | 95.2765 | 0.95276 | 0.35692 | 0.10755 | 0.047235 | 19.4153 | 0 | 58.5153 | 19.5051 | 22.5226
274.3922 | 0.0020042 | 0.17617 | 0.006571 | 3.045e-06 | 1.086 | 95.4526 | 0.95453 | 0.32957 | 0.050878 | 0.045474 | 21.0266 | 0 | 63.3716 | 21.1239 | 24.3918
297.0573 | 0.0023505 | 0.2066 | 0.0077061 | 2.4511e-06 | 1.0883 | 95.6592 | 0.95659 | 0.30443 | 0.059938 | 0.043408 | 22.7635 | 0 | 68.6062 | 22.8687 | 26.4065
321.6195 | 0.0023901 | 0.21008 | 0.0078361 | 1.9359e-06 | 1.0907 | 95.8693 | 0.95869 | 0.28118 | 0.06089 | 0.041307 | 24.6457 | 0 | 74.2789 | 24.7596 | 28.59
347.8218 | 0.0017404 | 0.15298 | 0.0057061 | 1.6151e-06 | 1.0924 | 96.0223 | 0.96022 | 0.25999 | 0.044975 | 0.039777 | 26.6535 | 0 | 80.3304 | 26.7768 | 30.9192
377.0952 | 0.0019438 | 0.17086 | 0.006373 | 1.3104e-06 | 1.0944 | 96.1931 | 0.96193 | 0.23981 | 0.048686 | 0.038069 | 28.8968 | 0 | 87.0912 | 29.0304 | 33.5214
407.8241 | 0.0016276 | 0.14306 | 0.0053363 | 1.0922e-06 | 1.096 | 96.3362 | 0.96336 | 0.22174 | 0.04205 | 0.036638 | 31.2515 | 0 | 94.1881 | 31.396 | 36.253
441.9293 | 0.0016726 | 0.14701 | 0.0054836 | 9.0121e-07 | 1.0977 | 96.4832 | 0.96483 | 0.20463 | 0.042149 | 0.035168 | 33.865 | 0 | 102.0648 | 34.0216 | 39.2848
478.4062 | 0.001703 | 0.14969 | 0.0055833 | 7.3531e-07 | 1.0994 | 96.6329 | 0.96633 | 0.18903 | 0.043458 | 0.033671 | 36.6602 | 0 | 110.4893 | 36.8298 | 42.5273
518.0353 | 0.0015447 | 0.13578 | 0.0050644 | 6.0697e-07 | 1.1009 | 96.7687 | 0.96769 | 0.17457 | 0.039284 | 0.032313 | 39.697 | 0 | 119.6417 | 39.8806 | 46.0501
561.2257 | 0.0015082 | 0.13257 | 0.0049448 | 5.002e-07 | 1.1024 | 96.9012 | 0.96901 | 0.16113 | 0.038119 | 0.030988 | 43.0067 | 0 | 129.6167 | 43.2056 | 49.8895
606.4323 | 0.001332 | 0.11708 | 0.0043672 | 4.1944e-07 | 1.1038 | 97.0183 | 0.97018 | 0.14912 | 0.0348 | 0.029817 | 46.4708 | 0 | 140.0572 | 46.6857 | 53.9081
657.0113 | 0.0014982 | 0.13168 | 0.0049118 | 3.4206e-07 | 1.1053 | 97.15 | 0.9715 | 0.13764 | 0.037851 | 0.0285 | 50.3467 | 0 | 151.7386 | 50.5795 | 58.4042
711.0073 | 0.0014466 | 0.12716 | 0.0047429 | 2.7825e-07 | 1.1067 | 97.2772 | 0.97277 | 0.12719 | 0.03707 | 0.027228 | 54.4844 | 0 | 164.2091 | 54.7364 | 63.2041
768.9876 | 0.00070788 | 0.06222 | 0.0023208 | 2.5156e-07 | 1.1074 | 97.3394 | 0.97339 | 0.1176 | 0.018276 | 0.026606 | 58.9274 | 0 | 177.5999 | 59.2 | 68.3582
833.088 | 0.0018144 | 0.15948 | 0.0059486 | 1.9327e-07 | 1.1092 | 97.4989 | 0.97499 | 0.10855 | 0.045865 | 0.025011 | 63.8394 | 0 | 192.404 | 64.1347 | 74.0563
901.4085 | 0.0010226 | 0.089883 | 0.0033526 | 1.6521e-07 | 1.1103 | 97.5888 | 0.97589 | 0.10032 | 0.026258 | 0.024112 | 69.0748 | 0 | 208.1828 | 69.3943 | 80.1296
976.069 | 0.001063 | 0.093431 | 0.003485 | 1.4033e-07 | 1.1113 | 97.6822 | 0.97682 | 0.092649 | 0.027035 | 0.023178 | 74.796 | 0 | 225.4259 | 75.142 | 86.7665
1056.1249 | 0.0010427 | 0.091653 | 0.0034186 | 1.1949e-07 | 1.1124 | 97.7738 | 0.97774 | 0.085626 | 0.026772 | 0.022262 | 80.9307 | 0 | 243.915 | 81.305 | 93.8829
1143.1812 | 0.0012781 | 0.11234 | 0.0041904 | 9.7682e-08 | 1.1137 | 97.8862 | 0.97886 | 0.079105 | 0.032658 | 0.021138 | 87.6018 | 0 | 264.0209 | 88.007 | 101.6217
1237.4076 | 0.0010875 | 0.095586 | 0.0035653 | 8.1847e-08 | 1.1147 | 97.9818 | 0.97982 | 0.073082 | 0.027788 | 0.020182 | 94.8224 | 0 | 285.7828 | 95.2609 | 109.9978
1339.6514 | 0.00098682 | 0.086738 | 0.0032353 | 6.9586e-08 | 1.1157 | 98.0685 | 0.98069 | 0.067504 | 0.025157 | 0.019315 | 102.6573 | 0 | 309.3963 | 103.1321 | 119.0867
1450.4358 | 0.00081581 | 0.071707 | 0.0026747 | 6.094e-08 | 1.1165 | 98.1402 | 0.9814 | 0.062348 | 0.020781 | 0.018598 | 111.1467 | 0 | 334.9822 | 111.6607 | 128.9347
1569.9208 | 0.0011609 | 0.10204 | 0.0038061 | 5.0438e-08 | 1.1177 | 98.2423 | 0.98242 | 0.057603 | 0.029681 | 0.017577 | 120.3028 | 0 | 362.5776 | 120.8592 | 139.5562
1699.8396 | 0.0012837 | 0.11283 | 0.0042087 | 4.0532e-08 | 1.119 | 98.3551 | 0.98355 | 0.0532 | 0.032677 | 0.016449 | 130.2585 | 0 | 392.5827 | 130.8609 | 151.1052
1839.8236 | 0.00082468 | 0.072486 | 0.0027037 | 3.51e-08 | 1.1198 | 98.4276 | 0.98428 | 0.049152 | 0.021091 | 0.015724 | 140.9854 | 0 | 424.9124 | 141.6375 | 163.5489
1991.2059 | 0.0010803 | 0.094955 | 0.0035418 | 2.9025e-08 | 1.1209 | 98.5225 | 0.98523 | 0.045416 | 0.027651 | 0.014775 | 152.5858 | 0 | 459.8746 | 153.2915 | 177.0058
2156.3069 | 0.00069253 | 0.060871 | 0.0022705 | 2.5704e-08 | 1.1216 | 98.5834 | 0.98583 | 0.041938 | 0.017596 | 0.014166 | 165.2375 | 0 | 498.0051 | 166.0017 | 191.6823
2333.5996 | 0.00079966 | 0.070288 | 0.0026217 | 2.243e-08 | 1.1224 | 98.6537 | 0.98654 | 0.038752 | 0.020483 | 0.013463 | 178.8234 | 0 | 538.9514 | 179.6505 | 207.4425
2525.5542 | 0.0015275 | 0.13426 | 0.0050079 | 1.709e-08 | 1.1239 | 98.7879 | 0.98788 | 0.035807 | 0.039108 | 0.012121 | 193.5329 | 0 | 583.2839 | 194.428 | 224.5061
2732.7991 | 0.00077575 | 0.068185 | 0.0025433 | 1.4774e-08 | 1.1247 | 98.8561 | 0.98856 | 0.033091 | 0.019908 | 0.011439 | 209.414 | 0 | 631.1476 | 210.3825 | 242.9288
2957.8079 | 0.00077784 | 0.068369 | 0.0025502 | 1.2792e-08 | 1.1255 | 98.9245 | 0.98925 | 0.030574 | 0.019897 | 0.010755 | 226.6564 | 0 | 683.1141 | 227.7047 | 262.9307
3203.1582 | 0.0013834 | 0.12159 | 0.0045354 | 9.7855e-09 | 1.1268 | 99.0461 | 0.99046 | 0.028232 | 0.035134 | 0.009539 | 245.4576 | 0 | 739.7784 | 246.5928 | 284.7408
3468.0049 | 0.00087311 | 0.076744 | 0.0028625 | 8.1669e-09 | 1.1277 | 99.1228 | 0.99123 | 0.026076 | 0.022244 | 0.0087716 | 265.7527 | 0 | 800.9455 | 266.9818 | 308.2841
3751.738 | 0.0011349 | 0.099755 | 0.0037209 | 6.3691e-09 | 1.1289 | 99.2226 | 0.99223 | 0.024104 | 0.029209 | 0.0077741 | 287.4952 | 0 | 866.4745 | 288.8248 | 333.5062
4061.5864 | 0.0010161 | 0.089314 | 0.0033314 | 4.9957e-09 | 1.1299 | 99.3119 | 0.99312 | 0.022265 | 0.025916 | 0.0068809 | 311.2388 | 0 | 938.0348 | 312.6783 | 361.0498
4396.6494 | 0.0011046 | 0.097092 | 0.0036215 | 3.7216e-09 | 1.131 | 99.409 | 0.99409 | 0.020568 | 0.028203 | 0.00591 | 336.9146 | 0 | 1015.4186 | 338.4729 | 390.8348
4757.2744 | 0.0011949 | 0.10503 | 0.0039176 | 2.5443e-09 | 1.1322 | 99.514 | 0.99514 | 0.019009 | 0.030678 | 0.0048597 | 364.5493 | 0 | 1098.7059 | 366.2353 | 422.8921
5149.0029 | 0.00073917 | 0.064971 | 0.0024234 | 1.9227e-09 | 1.1329 | 99.579 | 0.99579 | 0.017563 | 0.018906 | 0.00421 | 394.5674 | 0 | 1189.1767 | 396.3922 | 457.7143
5575.7778 | 0.0010087 | 0.088666 | 0.0033072 | 1.1993e-09 | 1.1339 | 99.6677 | 0.99668 | 0.016219 | 0.025639 | 0.0033233 | 427.2711 | 0 | 1287.7416 | 429.2472 | 495.652
6035.165 | 0.0012691 | 0.11155 | 0.0041607 | 4.224e-10 | 1.1352 | 99.7792 | 0.99779 | 0.014984 | 0.032442 | 0.0022079 | 462.4739 | 0 | 1393.8384 | 464.6128 | 536.4886
6533.6719 | 0 | 0 | 0 | 4.224e-10 | 1.1352 | 99.7792 | 0.99779 | 0.013841 | 0 | 0.0022079 | 500.6744 | 0 | 1508.9699 | 502.99 | 580.8028
7071.6865 | 0 | 0 | 0 | 4.224e-10 | 1.1352 | 99.7792 | 0.99779 | 0.012788 | 0 | 0.0022079 | 541.9024 | 0 | 1633.2259 | 544.4086 | 628.6289
7655.9429 | 0 | 0 | 0 | 4.224e-10 | 1.1352 | 99.7792 | 0.99779 | 0.011812 | 0 | 0.0022079 | 586.6739 | 0 | 1768.1616 | 589.3872 | 680.5657
8285.043 | 0.00034582 | 0.030396 | 0.0011338 | 3.1007e-10 | 1.1355 | 99.8096 | 0.9981 | 0.010915 | 0.0088629 | 0.0019039 | 634.8817 | 0 | 1913.454 | 637.818 | 736.4888
8968.1543 | 0 | 0 | 0 | 3.1007e-10 | 1.1355 | 99.8096 | 0.9981 | 0.010084 | 0 | 0.0019039 | 687.2285 | 0 | 2071.2205 | 690.4068 | 797.2131
9707.5469 | 0 | 0 | 0 | 3.1007e-10 | 1.1355 | 99.8096 | 0.9981 | 0.0093156 | 0 | 0.0019039 | 743.888 | 0 | 2241.9853 | 747.3284 | 862.9405
10508.0703 | 0 | 0 | 0 | 3.1007e-10 | 1.1355 | 99.8096 | 0.9981 | 0.0086059 | 0 | 0.0019039 | 805.232 | 0 | 2426.8684 | 808.9561 | 934.1021
11373.5205 | 0.0010566 | 0.09287 | 0.0034641 | 1.2795e-10 | 1.1366 | 99.9025 | 0.99902 | 0.0079511 | 0.027019 | 0.00097522 | 871.5513 | 0 | 2626.7466 | 875.5822 | 1011.0352
12310.7441 | 0.00031313 | 0.027523 | 0.0010266 | 8.188e-11 | 1.1369 | 99.93 | 0.9993 | 0.0073458 | 0.0080033 | 0.00069999 | 943.3707 | 0 | 2843.201 | 947.7337 | 1094.3486
13325.041 | 0.00026489 | 0.023283 | 0.00086846 | 4.8615e-11 | 1.1372 | 99.9533 | 0.99953 | 0.0067866 | 0.0067715 | 0.00046715 | 1021.0961 | 0 | 3077.4557 | 1025.8186 | 1184.5133
14424.833 | 0 | 0 | 0 | 4.8615e-11 | 1.1372 | 99.9533 | 0.99953 | 0.0062692 | 0 | 0.00046715 | 1105.373 | 0 | 3331.4558 | 1110.4853 | 1282.2779
15612.6553 | 0.00053148 | 0.046715 | 0.0017425 | 0 | 1.1377 | 100 | 1 | 0.0057922 | 0.013594 | 0 | 1196.3957 | 0 | 3605.7867 | 1201.9289 | 1387.8679
16898.9609 | 0 | 0 | 0 | 0 | 1.1377 | 100 | 1 | 0.0053513 | 0 | 0 | 1294.9651 | 0 | 3902.8626 | 1300.9542 | 1502.2125
18293.2695 | 0 | 0 | 0 | 0 | 1.1377 | 100 | 1 | 0.0049434 | 0 | 0 | 1401.8108 | 0 | 4224.8821 | 1408.294 | 1626.1579
19798.9453 | 0 | 0 | 0 | 0 | 1.1377 | 100 | 1 | 0.0045675 | 0 | 0 | 1517.1905 | 0 | 4572.6222 | 1524.2074 | 1760.0031
21431.0742 | 0 | 0 | 0 | 0 | 1.1377 | 100 | 1 | 0.0042197 | 0 | 0 | 1642.2603 | 0 | 4949.5669 | 1649.8556 | 1905.0892
23198.1406 | 0 | 0 | 0 | 0 | 1.1377 | 100 | 1 | 0.0038982 | 0 | 0 | 1777.6704 | 0 | 5357.6759 | 1785.892 | 2062.1704
25110.9395 | 0 | 0 | 0 | 0 | 1.1377 | 100 | 1 | 0.0036013 | 0 | 0 | 1924.2479 | 0 | 5799.4422 | 1933.1474 | 2232.2063
27180.875 | 0 | 0 | 0 | 0 | 1.1377 | 100 | 1 | 0.003327 | 0 | 0 | 2082.8668 | 0 | 6277.4996 | 2092.4999 | 2416.2107
29419.7305 | 0 | 0 | 0 | 0 | 1.1377 | 100 | 1 | 0.0030738 | 0 | 0 | 2254.43 | 0 | 6794.5696 | 2264.8565 | 2615.2311
31845.3164 | 0 | 0 | 0 | 0 | 1.1377 | 100 | 1 | 0.0028397 | 0 | 0 | 2440.3023 | 0 | 7354.7655 | 2451.5885 | 2830.8506
34469.0977 | 0 | 0 | 0 | 0 | 1.1377 | 100 | 1 | 0.0026236 | 0 | 0 | 2641.3623 | 0 | 7960.7352 | 2653.5784 | 3064.0884
37309.6016 | 0 | 0 | 0 | 0 | 1.1377 | 100 | 1 | 0.0024238 | 0 | 0 | 2859.0297 | 0 | 8616.7575 | 2872.2525 | 3316.5915
40382.6875 | 0 | 0 | 0 | 0 | 1.1377 | 100 | 1 | 0.0022394 | 0 | 0 | 3094.5199 | 0 | 9326.4954 | 3108.8318 | 3589.7697
43712.3867 | 0 | 0 | 0 | 0 | 1.1377 | 100 | 1 | 0.0020688 | 0 | 0 | 3349.6743 | 0 | 10095.4988 | 3365.1663 | 3885.7593
47309.3945 | 0 | 0 | 0 | 0 | 1.1377 | 100 | 1 | 0.0019115 | 0 | 0 | 3625.3125 | 0 | 10926.2379 | 3642.0793 | 4205.5109
51202.1367 | 0 | 0 | 0 | 0 | 1.1377 | 100 | 1 | 0.0017662 | 0 | 0 | 3923.6128 | 0 | 11825.2776 | 3941.7592 | 4551.5515